## Sheet1
BP Tank Cleaning Guide
| Naphtha / Clean Condensates / LDF | Avgas | MTBE | Ethanol/Methanol | Leaded Motor Spirit | Unleaded Motor Spirit | Sulphur Free Motor Spirit | Solvents | Jet / Aviation Kerosenes | Kerosenes (undyed) | Kerosenes (dyed) | Gas Oil (undyed) | Gas Oil (dyed) | Ultra Low Sulphur Diesel/Gas Oil | Sulphur Free Diesel | Crude Oils / Dirty Condensates | Lube Oils | Wax Distillate / Vacuum Gas Oil | Atmosphric Residue | Heavy / Medium Fuel Oil | Low Sulphur Fuel Oil (LSFO / LSWR) | Light Fuel Oil (LFO)
Naphtha / Clean Condensates / LDF
Avgas
MTBE
Ethanol/Methanol
Leaded Motor Spirit
Unleaded Motor Spirit
Sulphur Free Motor Spirit
Solvents | PM | PM | PM | PM | PM | PM | PM |  |  |  | PM |  | PM |  |  |  | D | M | M |  |  | M
Jet / Aviation Kerosenes | PM | PM | PM | PM | PM | PM | PM |  |  |  | PM |  | PM |  |  |  | D |  |  |  |  | M
Kerosenes (undyed) | P | P |  |  | P | P | P
Kerosenes (dyed) | P | P |  |  | P | P | P
Un-dyed Gas Oil | P | P |  |  | P | P | P | P | [7 empty] | P
Dyed Gas Oil | P | P |  |  | P | P | P | P | [7 empty] | P
Ultra Low Sulphur Diesel/Gas Oil | PM | PM | PM | PM | PM | PM | PM | PM |  |  | PM |  | M | [8 empty] | M
Sulphur Free Diesel | PM | PM | PM | PM | PM | PM | PM | PM
Crude Oils / Dirty Condensates
Lube Oils | PM | PM | PM | PM | PM | PM | PM | PM | [8 empty] | LUB
Wax Distillate / Vacuum Gas Oil | P | P |  |  | P | P |  | P | [7 empty] | P
Atmospheric Residue | P | P |  |  | P | P |  | P | [7 empty] | P
Heavy / Medium Fuel Oil | PX | PX |  |  | PX | PX |  | P | [7 empty] | PX
Low Sulphur Fuel Oil (LSFO / LSWR) | PX | PX |  |  | PX | PX |  | P | [7 empty] | P
Light Fuel Oil (LFO) | PX | PX |  |  | PX | PX |  | P | [7 empty] | P |  |  | X | X | X
THIS GUIDE COVERS WHITE OIL CARGOES IN COATED TANKS.
AND BLACK OIL / CRUDE CARGOES IN EITHER COATED OR UNCOATED TANKS.
P Tanks to be purged to below 2% Hydrocarbon by volume
No washing required - strip and drain well | [8 empty] | Non IG Vessels should be 'Gas Free'
Refer Notes: 1 & 2 | [7 empty] | M Tanks to be mopped or educted DRY
X If ROB is less than 0.1%, and purging (if required) is effective,
Wash tanks with COLD sea water until tank is clean | [8 empty] | cargo may be loaded directly on top without washing
Refer Notes 1, 2 & 3
Tanks that have been washed for the carriage of these
Wash tanks with HOT sea water until tank is clean. | [8 empty] | products must have a final wash with fresh water.
Refer Notes 1, 2 & 3 | [8 empty] | Tank and lines are then to be blown and drained free of water.
To ensure minimum grade to grade admixture, tanks to be
Product NOT to be loaded unless specific instructions | [7 empty] | LUB | stripped dry, pump column and deck lines to be blown and
have been issued by BP Head Office | [8 empty] | drained. Tanks to be visually inspected to ensure min ROB
Notes: 1. Tanks to be stripped dry such that any liquid ROB is confined to the pump well - or better.
2. Pump columns, deck lines, drops etc are to be blown clear and drained free of all product and water.
3. Deck lines, loading drops and cross over lines must be thoroughly washed and drained.
4. MTBE/Methanol/Ethanol (oxygenates) Are water miscible, introduction of water into designated tanks should be avoided.
Previous Cargo
Cargo to be Loaded