## T.WIND
TO CALCULATE TRUE WIND DIRECTION & SPEED
SHIP'S HEADING | 0 | deg
SHIP'S SPEED | 13 | kts
RELATIVE WIND DIRECTION | 30 | deg | P or S : | p
RELATIVE WIND SPEED | 27 | kts
TRUE WIND DIRECTION | 307.5382 | deg | North West by West
TRUE WIND SPEED | 17.0246 | kts | 8.7582 | m/s
SEA STATE | 4 - Moderate
BEAUFORT SCALE | 5 - Fresh Breeze
APPROX SWELL HT | 2
ver 2.2 by 2/O DARREN D'SOUZA

## MOOR
ALLOWABLE WIND FORCE AT MOORINGS
( GAS BAUHINIA )
SR.NO. | ITEM | UNITS | METHOD | RESULT
1 | Draught Forward | m | df | 11
2 | Draught Aft | m | da | 11
3 | Mean Draught | m | df + da / 2 | 11
4 | Total Lateral Area of Ship | m2 | A' | 5450
5 | Lateral Area Under Waterline | m2 | No 3 x LBP | 2373.8
6 | Lateral Area Above Waterline | m2 | A' - No 5 | 3076.2
7 | Breaking Stress of Steel Ropes | tons | Tso | 64.6
8 | Breaking Stress of Nylon Ropes | tons | Tno | 70.6
9 | Number of Steel Ropes |  | Ns | 16
10 | Number of Nylon Ropes |  | Nn | 2
11 | Tensile Stength of Steel Ropes | ton/m | No 7 x No 9 | 1033.6
12 | Tensile Stength of Nylon Ropes | ton/m | No 8 x No 10 | 141.2
13 | Allowable Wind Velocity | m/s |  | 31.5015
14 | Allowable Wind Velocity | kts |  | 61.234
ALLOWABLE WIND FORCE AT MOORINGS
( GENERAL )
| Draught Forward m | 10.25 | Mean Draught
| Draught Aft m | 10.5 | 10.375
| Total Lateral Area of Ship m2 | 5450 | Lateral Area Above Waterline
| Lateral Area Under Waterline m2 | 2238.925 | 3211.075
| Diameter of Steel Ropes mm | 36 | 10.368 | SWL'S
| Diameter of Nylon Ropes mm | 65 | 14.0833 | SWL'S
| Number of Steel Ropes | 16
| Number of Nylon Ropes | 2
| Inscribed Angle Of Moorings | 30
| Allowable Wind Velocity m/s | 22.4389 | 43.6177 | kts

## CAL (hidden)
[7 empty] | 0 | to | 5.625 | North | 0 | to | 1 | 0 - Calm | 0 - Mirror Like | 0
[7 empty] | 5.625 | to | 16.875 | North by East | 1 | to | 3 | 1 - Light Air | 1 - Rippled | 0.1
[7 empty] | 16.875 | to | 28.125 | North North East | 3 | to | 6 | 2 - Light Breeze | 2 - Wavelets | 0.3
SHIP'S HEADING | 0 | deg |  |  | C | 0 | 28.125 | to | 39.375 | North East by North | 6 | to | 10 | 3 - Gentle Breeze | 3 - Slight | 0.6
[5 empty] | o | 13.01 | 39.375 | to | 50.625 | North East | 10 | to | 16 | 4 - Moderate Breeze | 3 - Slight | 1
SHIP'S SPEED | 13 | kts |  |  | A | -29.999 | 50.625 | to | 61.875 | North East by East | 16 | to | 21 | 5 - Fresh Breeze | 4 - Moderate | 2
[5 empty] | t | 27 | 61.875 | to | 73.125 | East North East | 21 | to | 27 | 6 - Strong Breeze | 4 - Moderate | 3
RELATIVE WIND DIRECTION | 30 | deg | P or S : | p | a | 17.0246 | 73.125 | to | 84.375 | East by North | 27 | to | 33 | 7 - Near Gale | 5 - Rough | 4
[7 empty] | 84.375 | to | 95.625 | East | 33 | to | 40 | 8 - Gale | 5 - Rough | 5.5
RELATIVE WIND SPEED | 27 | kts |  |  | T | 127.5382 | 95.625 | to | 106.875 | East by South | 40 | to | 47 | 9 - Strong Gale | 6 - Very Rough | 7
[5 empty] | P | 127.5382 | 106.875 | to | 118.125 | East South East | 47 | to | 55 | 10 - Storm | 7 - High | 9
[5 empty] | F | 127.5382 | 118.125 | to | 129.375 | South East by East | 55 | to | 64 | 11 - Violent Storm | 8 - Very High | 11.5
TRUE WIND DIRECTION | 307.5382 | deg | North West by West |  |  | 307.5382 | 129.375 | to | 140.625 | South East | 64 | to | 70 | 12 - Hurricane | 9 - Phenomenal | 14
[6 empty] | 307.5382 | 140.625 | to | 151.875 | South East by South | 70 | to | 80 | 13 - God help us | 10 - Unbelievable | 16
TRUE WIND SPEED | 17.0246 | kts | 8.7582 | m/s |  | 307.5382 | 151.875 | to | 163.125 | South South East | 80 | to | 1000000000000 | 14 - You're Fucked | 11 - Jump Overboard | 18
[7 empty] | 163.125 | to | 174.375 | South by East
SEA STATE | 4 - Moderate | [5 empty] | 174.375 | to | 185.625 | South
[7 empty] | 185.625 | to | 196.875 | South by West
BEAUFORT SCALE | 5 - Fresh Breeze | [5 empty] | 196.875 | to | 208.125 | South South West
[7 empty] | 208.125 | to | 219.375 | South West by South
APPROX SWELL HT | 2 | [5 empty] | 219.375 | to | 230.625 | South West
[7 empty] | 230.625 | to | 241.875 | South West by West
[7 empty] | 241.875 | to | 253.125 | West South West
[7 empty] | 253.125 | to | 264.375 | West by South
[7 empty] | 264.375 | to | 275.625 | West
[7 empty] | 275.625 | to | 286.875 | West by North
[7 empty] | 286.875 | to | 298.125 | West North West
[7 empty] | 298.125 | to | 309.375 | North West by West
[7 empty] | 309.375 | to | 320.625 | North West
[7 empty] | 320.625 | to | 331.875 | North West by North
[7 empty] | 331.875 | to | 343.125 | North North West
[7 empty] | 343.125 | to | 354.375 | North by West
[7 empty] | 354.375 | to | 360 | North